## Bill of Materials-ShotClockRemo
Comment | Description | Designator | Footprint | LibRef | Quantity | Manufacturer | Manufacturer Part Number | Supplier | Supplier Part Number | Price
0.1uF/50V | Multilayer Ceramic Capacitors MLCC - SMD/SMT 50V 100nF X7R 0603 10% | C1 | CAP-0603 | CAP | 1 | YAGEO | CS0603KRX7R9BB104 | Digi-key | 311-3568-2-ND | 0.14
1uF/16V | 1 µF ±10% 25V Ceramic Capacitor X5R 0603 (1608 Metric) | C4 | CAP-0603 | CAP | 1 | YAGEO | CC0603KRX7R7BB105 | Digi-key | 311-1446-2-ND | 0.14
BT+ | NO FIT | J1 | BT_PAD | BK-82 | 1
BT- | NO FIT | J2 | BT_PAD | BK-82 | 1
615006143421 | Modular Connectors / Ethernet Connectors WR-COM Modular Jack Horztl 1.5A | J3 | 615006143421 | 615006143421 | 1 | Wurth Elektronik | 615006143421 | Digi-key | 732-615006143421-ND | 2.7
PROG | Connector Header Through Hole 6 position 0.100" (2.54mm) | J7 | HEADER1X6 | HEADER6_1 | 1 | Würth Elektronik | 61300611121 | Digi-key | 732-5319-ND | 0.35
TLVG4200 | Green 569nm LED Indication - Discrete 2.4V Radial | LED1 | LED3MM_GREEN | LED GREEN DIP 3mm | 1 | Vishay Semiconductor Opto Division | TLVG4200 | Digi-key | TLVG4200-ND | 0.47
TLHY4400 | Yellow 588nm LED Indication - Discrete 2.4V Radial | LED2 | LED3MM_YELLOW | LED YELLOW DIP 3mm | 1 | Vishay Semiconductor Opto Division | TLHY4400 | Digi-key | TLHY4400-ND | 0.51
TLHR4400 | Red 619nm LED Indication - Discrete 2V Radial | LED3 | LED3MM_RED | LED RED DIP 3mm | 1 | Vishay Semiconductor Opto Division | TLHR4400 | Digi-key | 751-1127-ND | 0.51
10K | 10 kOhms ±1% 0.1W, 1/10W Chip Resistor 0603 (1608 Metric) Moisture Resistant Thick Film | R1 | RES-0603 | RES | 1 | YAGEO | RC0603FR-0710KL | Digi-key | 311-10.0KHRTR-ND | 0.1
1K | 1 KOhms ±1% 0.1W, 1/10W Chip Resistor 0603 (1608 Metric) Moisture Resistant Thick Film | R2, R3, R4, R5 | RES-0603 | RES1 | 4 | YAGEO | RC0603FR-071KL | Digi-key | 311-1.00KHRTR-ND | 0.1
150011E | SPDT Subminiature Toggle Switch, Right Angle Mounting, Vertical Actuation | S1 | 150011E | SW-SPDT | 1 | EATON | 150011E | Newark | 87F2624 | 3
PB6B2RS2M3CAL00 | Pushbutton Switch SPST-NO Standard Panel Mount, Front | S2, S3 | PB6B2RS2M3CAL00 | SW-PB | 2 | TE Connectivity ALCOSWITCH Switches | PB6B2RS2M3CAL00 | Digi-key | 450-2696-ND | 7
ESP32-C6-MINI-1 | Bluetooth, WiFi 802.11b/g/n, Bluetooth v5.0 Transceiver Module 2.412GHz ~ 2.484GHz PCB Trace Surface Mount | U1 | XCVR_ESP32-C6-MINI-1 | ESP32-C6-MINI-1 | 1 | Espressif Systems | ESP32-C3-MINI-1-N4 | Digi-key | 1965-ESP32-C6-MINI-1-N4TR-ND | 2.5